## MSGEQ7 Breakout Board BOM
Index | Module | Item | Item Type | Distributor | Manufacturer | Manuf Part # | Distributor Part # | 1x Price | 10x Price | 25x Price | 100x Price | Datasheet | Manuf. Footprint | KiCAD Footprint | Size / Pinout
1 | Breakout Board | Bypass Capacitor 0.1uF | Capacitor |  | Vishay | K103K15X7RF53L2 | [5 empty] | Link | PTH 2.5mm Spacing | Custom
2 | Breakout Board | Load Capacitor 33pF | Capacitor |  | Vishay | K330J15C0GF5TL2 | [5 empty] | Link | PTH 2.5mm Spacing | Custom
3 | Breakout Board | Timing Resistor 200K | Resistor |  | Stackpole Electronics | CF14JT200K | [5 empty] | Link | PTH 6mm body / .55mm lead dia. | R3
4 | Breakout Board | Input Resistor 22K | Resistor |  | Stackpole Electronics | CF14JT22K0 | [5 empty] | Link | PTH 6mm body / .55mm lead dia. | R3
5 | Breakout Board | MSGEQ7 | Main IC | Mixed Signal Integration | Mixed Signal Integration | MSGEQ7 | [5 empty] | Link | DIP-8 | DIP-8_300
6 | Breakout Board | Mechanical | 6 Pin Header | [10 empty] | SIL-6
7 | Breakout Board | Audio In Jack | Stereo Mini Jack |  | CUI Iinc | SJ1-352XNG | [5 empty] | Link | 3-pin Custom | Custom

## Order Work Sheet
Index | Module | Item | Item Type | Distributor | Manufacturer | Manuf Part # | Qty / Assy | Assy | Ttl Min Qty | Order Qty | Distributor Part # | 1x Price | 10x Price | 25x Price | 100x Price | Order Price